## Procedures
| PACKAGES CONVERTORS LTD |  |  |  | Document Type
| TISSUE LINE-BUCP |  |  |  | QUALITY PLAN |  |  | Reviewed on (Date):
[5 empty] | TYPE: | Quality Plan for C.P.D (Conversion)
| Prepared By | Approved By |  | Page | Rev | Date | DOC NO. | Reviewed by:
| Mubashir Hussain | Wasik Ali syed |  | 1 (2) | 9 | 17.11.2024 | QPCONV/BUCP/01 |  | Reviewed on (Date):
SR# | PROCESS NAME | QUALITY PARAMETER | STANDARD SPECIFICATION | PERSON RESPONSIBLE | MEASURING/ METHOD/TOOL | CHECK SHEET /RECORDED ON | FREQUENCY | Reviewed by:
1 | Toilet Roll Making | Embossing | As per approved sample | Operator | Visual | QRCONV/BUCP/10 | 1 hour |  | Reviewed on (Date):
|  | Perforation | easy tearing | Operator | By tearing | QRCONV/BUCP/10 | 1 hour
|  | Roll Diameter | Product Specification | Operator | Measuring tape | QRCONV/BUCP/10 | 1 hour | Reviewed by:
|  | Cutting | Product Specification | Operator | Measuring tape | QRCONV/BUCP/10 | 1 hour |  | Reviewed on (Date):
|  | Wrapping | as per approved sample | Operator | Visual | QRCONV/BUCP/10 | 1 hour
|  | sealing | should not open easily | Operator | by opening a pack | QRCONV/BUCP/10 | 1 hour | Reviewed by:
|  | Rolls/Pack | as per job card | Operator/contr.Lbr | Physical Counting | QRCONV/BUCP/10 | 1 hour
|  | Rolls /Case | as per job card | Operator/contr.Lbr | Physical Counting | QRCONV/BUCP/10 | 1 hour | Approved on (Date):
2 | Facial Tissue Making | Half folding | Top most tissue is half folded | Operator | Visual | QRCONV/BUCP/09 | 1 hour
|  | Pull size | Product Specification | Operator | Measuring tape | QRCONV/BUCP/09 | 1 hour | Approved by:
|  | No. of pulls/unit pack | Product Specification | Operator | Physical Counting | QRCONV/BUCP/09 | 1 hour |  | Approved on (Date):
|  | Clean cut of tissue | Interpull cuts should be clean | Operator | Visual | QRCONV/BUCP/09 | 1 hour
|  | Side burr | As per approved sample | Operator | Visual | QRCONV/BUCP/09 | 1 hour | Approved by:
|  | Gluing | Glued Flaps Should not open easily | Operator | by opening a carton | QRCONV/BUCP/09 | 1 hour |  | Approved on (Date):
|  | Carton Appearance | properly aligned | Operator | Visual | QRCONV/BUCP/09 | 1 hour
|  | count/case | As per job card | Operator/contr.Lbr | Physical Counting | QRCONV/BUCP/09 | 1 hour | Approved by:
3 | Napkin Making | Embossing | As per approved sample | Operator | Visual | QRCONV/BUCP/08 | 1 hour |  | Approved on (Date):
|  | Printing/shade | As per approved sample | Operator | Visual | QRCONV/BUCP/08 | 1 hour
|  | Folding | As per approved sample | Operator | Visual | QRCONV/BUCP/08 | 1 hour | Approved by:
|  | Cutting | As per approved sample | Operator | Visual | QRCONV/BUCP/08 | 1 hour
|  | Count/unit pack | Product Specification | Operator | Physical Counting | QRCONV/BUCP/08 | 1 hour
|  | Wrapping | As per approved sample | Operator | Visual | QRCONV/BUCP/09 | 1 hour
|  | Count/case | As per job card | Operator | Physical Counting | QRCONV/BUCP/08 | 1 hour
4 | Cup Making | Leakage | Must not leak before 10 min (samples10 paper cups/case) | Operator | water test | QRCONV/BUCP/05 | for each case
|  | Side wrinkle & Sealing | as per approved sample | Operator | Visual | QRCONV/BUCP/05 | for each case
|  | Lip formation | as per approved sample | Operator | Visual | QRCONV/BUCP/05 | for each case
|  | Bottom Knurling & Sealing | as per approved sample | Operator | Visual | QRCONV/BUCP/05 | for each case
|  | Burn marks | as per approved sample | Operator | Visual | QRCONV/BUCP/05 | for each case
|  | Count / Sleeve | Product specification | Operator | Physical Counting | QRCONV/BUCP/05 | for each case
|  | Handle fixing | as per approved sample | Operator | Visual | QRCONV/BUCP/06 | for each case
|  | Sleeve / Case | as per job card | Operator | Physical Counting | QRCONV/BUCP/05 | for each case
PACKAGES LTD TISSUE LINE-BUCP |  |  |  |  | Document Type
QUALITY PLAN
[5 empty] | TYPE: | Quality Plan for C.P.D (Conversion)
| Prepared By | Approved By |  | Page | Rev | Date | DOC NO.
| Mubashir Hussain | Wasik Ali syed |  | 1 (2) | 8 | 17.11.2016 | QPCONV/BUCP/01
SR# | PROCESS NAME | QUALITY PARAMETER | STANDARD SPECIFICATION | PERSON RESPONSIBLE | Measuring Method/Tool | CHECK SHEET /RECORDED ON | FREQUENCY
5 | Pocket Pack Making | Folding | As per approved sample | Operator | Visual | QRCONV/BUCP/06 | 1 hour
|  | Cutting | As per approved sample | Operator | Visual | QRCONV/BUCP/06 | 1 hour
|  | Sealing | Should not open easily | Operator | by opening a pack | QRCONV/BUCP/06 | 1 hour
|  | Perforation | easy tearing | Operator | By tearing | QRCONV/BUCP/06 | 1 hour
|  | No. of tissue/Packet | Product Specification | Operator | Physical Counting | QRCONV/BUCP/06 | 1 hour
|  | No. of Packs/Dispenser | Product Specification | Operator/Contractor | Physical Counting | QRCONV/BUCP/06 | 1 hour
|  | No. of Dispenser/Dispenser | Product Specification | Operator/Contractor | Physical Counting | QRCONV/BUCP/06 | 1 hour
6 | Wet Tissue Making | SACHET SIZE | Product Specification | Operator | Measuring tape | QRCONV/BUCP/07 | For each case
|  | CUTTING | Product Specification | Operator | Measuring tape | QRCONV/BUCP/07 | For each case
|  | FOLDING SIZE | Product Specification | Operator | Measuring tape | QRCONV/BUCP/07 | For each case
|  | SEALING STRENGTH | as per approved sample | Operator | By tearing | QRCONV/BUCP/07 | For each case
|  | SACHET / PACK | Product Specification | Operator/Contractor | Physical Counting | QRCONV/BUCP/07 | For each case
|  | PACK / DISPENSER | as per job card | Operator/Contractor | Physical Counting | QRCONV/BUCP/07 | For each case
|  | DISPENSER / CASE | Should not open easily | Operator/Contractor | By opening a pack | QRCONV/BUCP/07 | For each case
7 | PARTY PACK SHEETING | CUTTING | Product Specification | Operator/Contractor | Visual | QRCONV/BUCP/03 | For each Pile/Stack
|  | SHEET SIZE | Product Specification | Operator/Contractor | Measuring tape | QRCONV/BUCP/03 | For each Pile/Stack
|  | WRINKLE | Wrinkle Free | Operator/Contractor | Visual | QRCONV/BUCP/03 | For each Pile/Stack
|  | COUNT/ PILE | Product Specification | Operator/Contractor | Physical Counting | QRCONV/BUCP/03 | For each Pile/Stack
8 | PARTY PACK CUTTER | Wrinkles | Wrinkle Free | Operator | Visual | QRCONV/BUCP/04 | 1 Hour
|  | Clean cut of tissue | As per approved sample | Operator | Visual | QRCONV/BUCP/04 | 1 Hour
|  | final size | Product Specification | Operator | Visual | QRCONV/BUCP/04 | 1 Hour
|  | Sealing | Should not open easily | Operator | By opening a pack | QRCONV/BUCP/04 | 1 Hour
|  | PACK/CASE | Product Specification | Operator/Contractor | Physical Counting | QRCONV/BUCP/04 | 1 Hour
9 | JUMBO ROLL | SLITTING | as per approved sample | Operator | Visual | QRCONV/BUCP/13 | For each case
|  | REWINDING | as per approved sample | Operator | Visual | QRCONV/BUCP/13 | For each case
|  | DIA & METER | Product Specification | Operator | Measuring tape | QRCONV/BUCP/13 | For each case
|  | POLY WRAPPING | Product Specification | Operator | Visual | QRCONV/BUCP/13 | For each case
|  | ROLL / CASE | Product Specification | Operator | Physical Counting | QRCONV/BUCP/13 | For each case
10 | HYGIENE PAPER TOWEL | PULL SIZE | Product Specification | Operator | Measuring tape | QRCONV/BUCP/12 | 1 Hour
|  | CUTTING | Product Specification | Operator | Physical Counting | QRCONV/BUCP/12 | 1 Hour
|  | FOLDING | Interpull cuts should be clean | Operator | Visual | QRCONV/BUCP/12 | 1 Hour
|  | POLYBAG PERFORATION | As per job card | Operator | Physical Counting | QRCONV/BUCP/12 | 1 Hour
|  | SEALING/wrapping | As per approved sample | Operator | Visual | QRCONV/BUCP/12 | 1 Hour
|  | COUNT / PACK | As per approved sample | Operator | Visual | QRCONV/BUCP/12 | 1 Hour
|  | PACK / CASE | As per approved sample | Operator | Visual | QRCONV/BUCP/12 | 1 Hour
11 | PAPER PLATE | FORMATION | As per approved sample | Operator | Visual | QRCONV/BUCP/11 | For each case
|  | Round knurling | As per approved sample | Operator | Visual | QRCONV/BUCP/11 | For each case
|  | Cracking | As per approved sample | Operator | Visual | QRCONV/BUCP/11 | For each case
|  | Printing | As per approved sample | Operator | Visual | QRCONV/BUCP/11 | For each case
|  | Sealing | As per approved sample | Operator | Visual | QRCONV/BUCP/11 | For each case
|  | COUNT / PACK | As per approved sample | Operator | Physical Counting | QRCONV/BUCP/11 | For each case
|  | PACK / CASE | As per approved sample | Operator | Physical Counting | QRCONV/BUCP/11 | For each case
12 | Manual Handle fixing | Burning | as per approved sample | Operator | Visual | QRCONV/BUCP/14 | for each case
|  | Handle Alignment | as per approved sample | Operator | Visual | QRCONV/BUCP/14 | for each case
|  | Handle sealing | as per approved sample | Operator | Visual | QRCONV/BUCP/14 | for each case
|  | Die pucnhing | as per approved sample | Operator | Visual | QRCONV/BUCP/14 | for each case
|  | Count / Sleeve | Product specification | Operator | Physical Counting | QRCONV/BUCP/14 | for each case
|  | Sleeve / Case | as per job card | Operator | Physical Counting | QRCONV/BUCP/14 | for each case
13 | Coaster | Embossing | as per approved sample | Operator | Visual | QRCONV/BUCP/15 | for each case
|  | Printing/shade | as per approved sample | Operator | Visual | QRCONV/BUCP/15 | for each case
|  | cutting | as per approved sample | Operator | Visual | QRCONV/BUCP/15 | for each case
|  | sealing | as per approved sample | Operator | Visual | QRCONV/BUCP/15 | for each case
|  | Count / pack | as per job card | Operator | Physical Counting | QRCONV/BUCP/15 | for each case
|  | Pack / Case | as per job card | Operator | Physical Counting | QRCONV/BUCP/15 | for each case
14 | Core Winder | Physical Apperance | as per approved sample | Operator | Visual | QRCONV/BUCP/16 | for each case
|  | Delamination | as per approved sample | Operator | Visual | QRCONV/BUCP/16 | for each case
|  | cutting | as per approved sample | Operator | Visual | QRCONV/BUCP/16 | for each case
|  | smell | No smell | Operator | Visual | QRCONV/BUCP/16 | for each case
|  | Count / bundle | as per job card | Operator | Physical Counting | QRCONV/BUCP/16 | for each case
|  | Pack / bundle | as per job card | Operator | Physical Counting | QRCONV/BUCP/16 | for each case

## document 9001
List of Level 3 Documents
Sr | Work instruction | Toilet Roll,Facial,Napkin,Paper Cups,Hi-jeen Towel
2 | Communication Matrix
3 | Monitoring and Measurement Matrix
4 | Job Description
5 | Raw Material Specification
6 | Finished Product Specification
7 | Process specification
8 | Technical specification
9 | Quality Record Form | Internal Job Cards
10
11
12
13
14
15
16
17
18
19
20
21